## POP
Solidoodle Press PCB REV-CA BOM v2.4
Solidoodle LLC
Proprietary Information - Do not disclose
No substitute components may be used without prior written authorization from Solidoodle
Last Date Modified: 28 Oct 2014
Name | Part | Value | Rating | Tolerance | QTY | RefDes
EEE-1VA101XP | Part 1 | 100uF |  |  | 7 | C1 | C2 | C5 | C45 | C51 | C57 | C63
CAP_0603 | Part 1 | 10uF | 6.3V | 10% | 8 | C4 | C7 | C9 | C10 | C40 | C46 | C52 | C58
CAP_0603 | Part 1 | 10uF | 25V | 10% | 1 | C6
CAP_1206 | Part 1 | 10uF | 50V | 10% | 1 | C11
CAP_1206 | Part 1 | 22uF | 25V | 10% | 3 | C16 | C21 | C22
CAP_1206 | Part 1 | 47uF | 6.3V | 10% | 2 | C12 | C17
CAP_0603 | Part 1 | 0.1uF | 50V | 10% | 21 | C13 | C14 | C15 | C20 | C25 | C27 | C28 | C34 | C35 | C41 | C42 | C44 | C47 | C48 | C50 | C53 | C54 | C56 | C59 | C60 | C62
CAP_0603 | Part 1 | 1uF | 50V | 10% | 5 | C8 | C18 | C23 | C26 | C37
CAP_0603 | Part 1 | 2.7nF | 50V | 10% | 2 | C19 | C24
CAP_1206 | Part 1 | 1uF | 50V | 10% | 2 | C3 | C33
06031A150JAT2A | Part 1 | 15pF | 50V | 10% | 2 | C32 | C36
CAP_0603 | Part 1 | 0.22uF | 50V | 10% | 4 | C43 | C49 | C55 | C61
KPJX-3S/ KPJX-4S | Part 1 | KPJX-3S-S |  |  | 1 | CN1
1X3 0.1in Friction Lock | Part 1 | 171856-0003 |  |  | 4 | CN10 | CN11 | CN12 | CN13
1X2 0.1in Friction Lock | Part 1 | 171856-0002 |  |  | 8 | CN9 | CN14 | CN15 | CN17 | CN18 | CN19 | CN20 | CN21
1X3 0.1in Friction Lock | Part 1 | 70545-0037 |  |  | 8: 1; CN9: CN16
USB-B-TH | Part 1 | AU-Y1007-R |  |  | 8: 1; CN9: CN2
1X4 0.1in Friction Lock | Part 1 | 71856-0004 |  |  | 8: 4; CN9: CN3; CN14: CN4; CN15: CN5; CN17: CN6
2PIN HEADER 0.156 | Part 1 | 640445-2 |  |  | 8: 2; CN9: CN7; CN14: CN8
LED | Part 1 | LGQ971-KN-N |  |  | 8: 4; CN9: D1; CN14: D4; CN15: D5; CN17: D6
SBR2U30P1 | BRIDGE_A | SBR2U30P1 |  |  | 8: 3; CN9: D2; CN14: D3; CN15: D8
FUSE | Part 1 | SST 7 | bar: 8 to CN9
IND_0805 | Part 1 | CIS21P300NE |  |  | 8: 3; CN9: FB1; CN14: FB2; CN15: FB3
TF Outside welding | Part 1 | TF Outside welding | bar: 8 to CN9
CC1X5M 2MM | 440054-5 | 440054-5 |  |  | 8: 3; CN9: J2; CN14: J3; CN15: JP1
CC1X3M 2MM | 440054-3 | 440054-3 | bar: 8 to CN9
2x3 .100in | Part 1 | 67998-406HLF |  |  | 8: 2; CN9: JP2; CN14: JP4
1x2 .100in | Part 1 | 68602-402HLF |  |  | 8: 2; CN9: JP3; CN14: JP6
CC1X5M 2MM |  | 440054-5 |  |  | 8: 1; CN9: JP7
Yaiyo Yuden 10050 | Part 1 | NR10050T100M |  |  | 8: 2; CN9: L1; CN14: L2
MOSFETN | Part 1 | MMBF170LT1G |  |  | 5 | Q1 | Q2 | Q6 | Q7 | Q8
MOSFET-N TO-252 | Part 1 | FDD8876 |  |  | 8: 2; CN9: Q3; CN14: Q4
MOSFETN | Part 1 | NX2301P,215 | bar: 8 to CN9
RES_0603 | Part 1 | 330 | 1/8W | 1% | 7 | R1 | R20 | R21 | R22 | R23 | R32 | R43
RES_0603 | Part 1 | 22 | 1/8W | 1% | 8: 2; CN9: R10; CN14: R57
RES_0805 | Part 1 | 0.11 | 1/4W | 1% | 8 | R5 | R6 | R11 | R14 | R15 | R16 | R17 | R18
RES_0603 | Part 1 | 100k | 1/8W | 1% | 16 | R3 | R4 | R7 | R8 | R12 | R13 | R19 | R38 | R46 | R47 | R53 | R54 | R60 | R61 | R67 | R68
RES_0603 | Part 1 | 100 | 1/8W | 1% | 8: 2; CN9: R2; CN14: R37
RES_0603 | Part 1 | 52.3k | 1/8W | 1% | 8: 1; CN9: R24
RES_0603 | Part 1 | 10k | 1/8W | 1% | 10 | R25 | R27 | R29 | R34 | R39 | R42 | R45 | R52 | R59 | R66
RES_0603 | Part 1 | 18.2k | 1/8W | 1% | 8: 2; CN9: R26; CN14: R30
RES_0603 | Part 1 | 140k | 1/8W | 1% | 8: 1; CN9: R28
RES_0603 | Part 1 | 422 | 1/8W | 1% | 8: 1; CN9: R33
RES_0603 | Part 1 | 0 | 1/4W | 1% | 8: 2; CN9: R35; CN14: R64
RES_0603 | Part 1 | 1k | 1/8W | 1% | 8: 1; CN9: R41
RES_0603 | Part 1 | 20k | 1/8W | 1% | 8: 4; CN9: R48; CN14: R55; CN15: R62; CN17: R69
ST-4ETB | Part 1 | 10k |  |  | 8: 4; CN9: R49; CN14: R56; CN15: R63; CN17: R70
RES_0603 | Part 1 | 4.7k | 1/8W | 1% | 8: 2; CN9: R9; CN14: R51
SOLDERJUMPER_2WAYCONNECTED | Part 1 |  |  |  | 8: 4; CN9: SJ1; CN14: SJ2; CN15: SJ3; CN17: SJ4
A4982SETTR-T | Part 1 | A4982SETTR-T |  |  | 8: 4; CN9: U9; CN14: U10; CN15: U11; CN17: U12
L78M05CDT-TR | Part 1 | L78M05CDT-TR |  |  | 8: 1; CN9: U13
ATTINY2313_SOIC | Part 1 | ATTINY2313A-MUR |  |  | 8: 1; CN9: U14
AT90USB1286_QFN | Part 1 | AT90USB1286 | bar: 8 to CN9
MC74VHC1G14DFT1 | Part 1 | bar: 8 to CN9
AOZ1212DI/AI | Part 1 | AOZ1212DI/AI |  |  | 8: 2; CN9: U5; CN14: U6
AP7313 | Part 1 | AP7313-33SAG-7 | bar: 8 to CN9
TXB0104 | Part 1 | TXB0104 | bar: 8 to CN9
ABM3 | Part 1 | ABM3-16.000MHZ-D2Y-T | bar: 8 to CN9

## Version History
Version History
v1.1 | 11 Sep 2014 | RD | Original version Removed parts not used Fixed missing/incorrect values for C17, C18, C23, C37
v1.2 | 12 Sep 2014 | RD | Merged Matt's edits Added header Removed pattern column Edited build options Separated parts not populated to separate sheet Added version history and build option sheets
v1.3 | 15 Sep 2014 | RD | Added voltage/wattage and tolerance columns Edited build options
v2.0 | 15 Sep 2014 | RD | Changed to Kenvox format Listed all RefDes for each part Removed DNP and Build Options sheets
v2.1 | 22 Sep 2014 | RD | Edited some values/tolerances based on availability from Kenvox
v2.2 | 26 Sep 2014 | RD | Edited some values/tolerances based on availability from Kenvox
v2.3 | 6 Oct 2014 | RD | Edited some values/tolerances based on availability from Kenvox (C16, C21, C22)
v2.4 | 28 Oct 2014 | RD | Removed duplicated R49 as RES_0603